## Emulation Tests
OHCV Fulfilment Testing Scenarios
| Test Name | Left Parts |  | Right Parts |  | Carriers |  | Location |  | Special Conditions | Expected Result
Die |  | Die | Qty | Die | Qty | Left | Right | Left | Right
| Backorder | HIGH | 60 | HIGH | 60 | 4 | 4 | N/A | Any | Backorder Lefts only | Lefts will go on backorder, rights will not be selected.
|  | HIGH | 60 | HIGH | 60 | 4 | 4 | Any | N/A | Backorder Rights only | Lefts will get selected, not released. Rights will be backordered.
|  | MED | 60 | MED | 60 | 4 | 4 | N/A | Any | Backorder Lefts only | Lefts will go on backorder, rights will not be selected.
|  | MED | 60 | MED | 60 | 4 | 4 | Any | N/A | Backorder Rights only | Lefts will get selected, not released. Rights will be backordered.
|  | LOW | 60 | LOW | 60 | 4 | 4 | N/A | Any | Backorder Lefts only | Lefts will go on backorder, rights will not be selected.
|  | LOW | 60 | LOW | 60 | 4 | 4 | Any | N/A | Backorder Rights only | Lefts will get selected, not released. Rights will be backordered.
|  | HIGH | 120 | HIGH | 120 | 8 | 8 | Any | Any | Fill first cycle, backorder Lefts only on 2nd cycle | First cycle gets delivered. Second cycle the lefts go on backorder.
|  | HIGH | 120 | HIGH | 120 | 8 | 8 | Any | Any | Fill first cycle, backorder Rights only on 2nd cycle | First cycle gets delivered. Second cycle the rights go on backorder.
|  | MED | 120 | MED | 120 | 8 | 8 | Any | Any | Fill first cycle, backorder Lefts only on 2nd cycle | First cycle gets delivered. Second cycle the lefts go on backorder.
|  | MED | 120 | MED | 120 | 8 | 8 | Any | N/A | Fill first cycle, backorder Rights only on 2nd cycle | First cycle gets delivered. Second cycle the rights go on backorder.
|  | LOW | 120 | LOW | 120 | 8 | 8 | Any | Any | Fill first cycle, backorder Lefts only on 2nd cycle | First cycle gets delivered. Second cycle the lefts go on backorder.
|  | LOW | 120 | LOW | 120 | 8 | 8 | Any | Any | Fill first cycle, backorder Rights only on 2nd cycle | First cycle gets delivered. Second cycle the rights go on backorder.
|  | ANY | 120 | ANY | 120 | 8 | 8 | Any | Any | Fill first cycle with Recirculation, backorder Lefts only on 2nd cycle | First cycle gets delivered after a recirculation Second cycle the lefts go on backorder.
|  | ANY | 120 | ANY | 120 | 8 | 8 | Any | Any | Fill first cycle with Recirculation, backorder Rights only on 2nd cycle | First cycle gets delivered after a recirculation. Second cycle the rights go on backorder.
Medium_Volume | C-HIGH |  | 91 |  | 0 | 7 | 0 | High | N/A | 1 Row | 2 cycles of lefts get delivered from one row in C-High
Medium_Volume |  |  | 91 |  | 0 | 7 | 0 | High | N/A | 2 Rows | 2 cycles of lefts get delivered from two rows in C-High
Medium_Volume |  |  | 91 |  | 0 | 7 | 0 | High | N/A | 4 Rows | 2 cycles of lefts get delivered from four rows in C-High
Medium_Volume |  |  | 0 |  | 91 | 0 | 7 | N/A | High | 1 Row | 2 cycles of rights get delivered from one row in C-High
Medium_Volume |  |  | 0 |  | 91 | 0 | 7 | N/A | High | 2 Rows | 2 cycles of rights get delivered from two rows in C-High
Medium_Volume |  |  | 0 |  | 91 | 0 | 7 | N/A | High | 4 Rows | 2 cycles of rights get delivered from four rows in C-High
Medium_Volume |  |  | 91 |  | 91 | 7 | 7 | High | High | L&R: 1 Row | 2 cycles of lefts and rights get delivered from one row in C-High
Medium_Volume |  |  | 91 |  | 91 | 7 | 7 | High | High | L&R: 2 Rows | 2 cycles of lefts and rights get delivered from two rows in C-High
Medium_Volume |  |  | 91 |  | 91 | 7 | 7 | High | High | L&R: 4 Rows | 2 cycles of lefts and rights get delivered from four rows in C-High
Medium_Volume |  |  | 91 |  | 0 | 7 | 7 | High | High | L&R: 1 Row out of order | 2 cycles of lefts and rights get delivered from one out of order row in C-High.
Medium_Volume |  |  | 91 |  | 0 | 7 | 7 | High | High | L&R: 2 Rows out of order | 2 cycles of lefts and rights get delivered from two out of order rows in C-High
Medium_Volume |  |  | 91 |  | 0 | 7 | 7 | High | High | L&R: 4 Rows out of order | 2 cycles of lefts and rights get delivered from out of order four rows in C-High
Medium_Volume | L: HIGH R:LOW |  | 91 |  | 91 | 7 | 7 | High | Low | L&R: 1 Row | 2 cycles of lefts get delivered from one row in C-High. Rights from C-Low.
Medium_Volume |  |  | 91 |  | 91 | 7 | 7 | High | Low | L&R: 2 Rows | 2 cycles of lefts get delivered from two rows in C-High. Rights from C-Low.
Medium_Volume |  |  | 91 |  | 91 | 7 | 7 | High | Low | L&R: 4 Rows | 2 cycles of lefts get delivered from four rows in C-High. Rights from C-Low.
Medium_Volume | L: HIGH R:A |  | 91 |  | 91 | 7 | 7 | High | A | L&R: 1 Row | 2 cycles of lefts get delivered from one row in C-High. Rights from A-Area.
Medium_Volume |  |  | 91 |  | 91 | 7 | 7 | High | A | L&R: 2 Rows | 2 cycles of lefts get delivered from two rows in C-High. Rights from A-Area.
Medium_Volume |  |  | 91 |  | 91 | 7 | 7 | High | A | L&R: 4 Rows | 2 cycles of lefts get delivered from four rows in C-High. Rights from A-Area.
Medium_Volume | L: HIGH R: H, L, A |  | 91 |  | 91 | 7 | 7 | High | H,L,A | L: 1 Row ¦ R: 1 Row C-High, 1 Row C-Low, 1 Row A | 2 cycles of lefts get delivered from one row in C-High. Rights from A,H,L.
Medium_Volume |  |  | 91 |  | 91 | 7 | 7 | High | H,L,A | L: 2 Rows ¦ R: 2 Rows C-High, 2 Rows C-Low, 2 Rows A | 2 cycles of lefts get delivered from two rows in C-High. Rights from A,H,L.
Medium_Volume |  |  | 91 |  | 156 | 7 | 12 | High | H,L,A | L: 4 Rows ¦ R: 4 Rows C-High, 4 Rows C-Low, 4 Rows A | 2 cycles of lefts get delivered from four rows in C-High. Rights from A,H,L.
Medium_Volume | L: HIGH R: H, L, A |  | 91 |  | 91 | 7 | 7 | High | H,L,A | L: 1 Row with Recirculation¦ R: 1 Row C-High, 1 Row C-Low, 1 Row A | 2 cycles of lefts and rights get delivered from one row in C-High. Rights from A,H,L.
Medium_Volume |  |  | 91 |  | 91 | 7 | 7 | High | H,L,A | L: 2 Rows with Recirculation ¦ R: 2 Rows C-High, 2 Rows C-Low, 2 Rows A | 2 cycles of lefts get delivered from two rows in C-High. Rights from A,H,L.
Medium_Volume |  |  | 91 |  | 156 | 7 | 12 | High | H,L,A | L: 4 Rows with Recirculation ¦ R: 4 Rows C-High, 4 Rows C-Low, 4 Rows A | 2 cycles of lefts get delivered from four rows in C-High. 3 cycles of rights from A,H,L.
Medium_Volume | C-LOW |  | 91 |  | 0 | 7 | 0 | Low | N/A | 1 Row | 2 cycles of lefts get delivered from one row in C-Low.
Medium_Volume |  |  | 91 |  | 0 | 7 | 0 | Low | N/A | 2 Rows | 2 cycles of lefts get delivered from two rows in C-Low.
Medium_Volume |  |  | 91 |  | 0 | 7 | 0 | Low | N/A | 4 Rows | 2 cycles of lefts get delivered from four rows in C-Low.
Medium_Volume |  |  | 0 |  | 91 | 0 | 7 | N/A | Low | 1 Row | 2 cycles of rights get delivered from one row in C-Low.
Medium_Volume |  |  | 0 |  | 91 | 0 | 7 | N/A | Low | 2 Rows | 2 cycles of rights get delivered from two rows in C-Low.
Medium_Volume |  |  | 0 |  | 91 | 0 | 7 | N/A | Low | 4 Rows | 2 cycles of rights get delivered from four rows in C-Low.
Medium_Volume |  |  | 91 |  | 91 | 7 | 7 | Low | Low | L&R: 1 Row | 2 cycles of lefts and rights get delivered from one row in C-Low.
Medium_Volume |  |  | 91 |  | 91 | 7 | 7 | Low | Low | L&R: 2 Rows | 2 cycles of lefts and rights get delivered from two rows in C-Low.
Medium_Volume |  |  | 91 |  | 91 | 7 | 7 | Low | Low | L&R: 4 Rows | 2 cycles of lefts and rights get delivered from four rows in C-Low.
Medium_Volume |  |  | 91 |  | 0 | 7 | 7 | Low | Low | L&R: 1 Row out of order | 2 cycles of lefts and rights get delivered from one out of order row in C-Low.
Medium_Volume |  |  | 91 |  | 0 | 7 | 7 | Low | Low | L&R: 2 Rows out of order | 2 cycles of lefts and rights get delivered from two out of order rows in C-Low.
Medium_Volume |  |  | 91 |  | 0 | 7 | 7 | Low | Low | L&R: 4 Rows out of order | 2 cycles of lefts and rights get delivered from out of order four rows in C-Low.
Medium_Volume | L: LOW R:HIGH |  | 91 |  | 91 | 7 | 7 | Low | High | L&R: 1 Row | 2 cycles of lefts get delivered from one row in C-Low. Rights from C-Low.
Medium_Volume |  |  | 91 |  | 91 | 7 | 7 | Low | High | L&R: 2 Rows | 2 cycles of lefts get delivered from two rows in C-Low. Rights from C-Low.
Medium_Volume |  |  | 91 |  | 91 | 7 | 7 | Low | High | L&R: 4 Rows | 2 cycles of lefts get delivered from four rows in C-Low. Rights from C-Low.
Medium_Volume | L: LOW R:A |  | 91 |  | 91 | 7 | 7 | Low | A | L&R: 1 Row | 2 cycles of lefts get delivered from one row in C-Low. Rights from A-Area.
Medium_Volume |  |  | 91 |  | 91 | 7 | 7 | Low | A | L&R: 2 Rows | 2 cycles of lefts get delivered from two rows in C-Low. Rights from A-Area.
Medium_Volume |  |  | 91 |  | 91 | 7 | 7 | Low | A | L&R: 4 Rows | 2 cycles of lefts get delivered from four rows in C-Low. Rights from A-Area.
Medium_Volume | L: LOW R: H, L, A |  | 91 |  | 91 | 7 | 7 | Low | H,L,A | L: 1 Row ¦ R: 1 Row C-High, 1 Row C-Low, 1 Row A | 2 cycles of lefts get delivered from one row in C-Low. Rights from A,H,L.
Medium_Volume |  |  | 91 |  | 91 | 7 | 7 | Low | H,L,A | L: 2 Rows ¦ R: 2 Rows C-High, 2 Row C-Lows, 2 Rows A | 2 cycles of lefts get delivered from two rows in C-Low. Rights from A,H,L.
Medium_Volume |  |  | 91 |  | 156 | 7 | 12 | Low | H,L,A | L: 4 Rows ¦ R: 4 Rows C-High, 4 Rows C-Low, 4 Rows A | 2 cycles of lefts get delivered from four rows in C-Low. Rights from A,H,L.
Medium_Volume | L: LOW R: H, L, A |  | 91 |  | 91 | 7 | 7 | Low | H,L,A | L: 1 Row with Recirculation ¦ R: 1 Row C-High, 1 Row C-Low, 1 Row A | 2 cycles of lefts get delivered from one row in C-Low. Rights from A,H,L.
Medium_Volume |  |  | 91 |  | 91 | 7 | 7 | Low | H,L,A | L: 2 Rows with Recirculation ¦ R: 2 Rows C-High, 2 Rows C-Low, 2 Rows A | 2 cycles of lefts get delivered from two rows in C-Low. Rights from A,H,L.
Medium_Volume |  |  | 91 |  | 156 | 7 | 12 | Low | H,L,A | L: 4 Rows with Recirculation ¦ R: 4 Rows C-High, 4 Rows C-Low, 4 Rows A | 2 cycles of lefts get delivered from four rows in C-Low. 3 cycles of rights from A,H,L.
Medium_Volume | A |  | 91 |  | 0 | 7 | 0 | A | N/A | 1 Row | 2 cycles of lefts get delivered from one row in C-High.
Medium_Volume |  |  | 91 |  | 0 | 7 | 0 | A | N/A | 2 Rows | 2 cycles of lefts get delivered from two rows in C-High.
Medium_Volume |  |  | 91 |  | 0 | 7 | 0 | A | N/A | 4 Rows | 2 cycles of lefts get delivered from four rows in C-High.
Medium_Volume |  |  | 0 |  | 91 | 0 | 7 | N/A | A | 1 Row | 2 cycles of rights get delivered from one row in C-High.
Medium_Volume |  |  | 0 |  | 91 | 0 | 7 | N/A | A | 2 Rows | 2 cycles of rights get delivered from two rows in C-High.
Medium_Volume |  |  | 0 |  | 91 | 0 | 7 | N/A | A | 4 Rows | 2 cycles of rights get delivered from four rows in C-High.
Medium_Volume |  |  | 91 |  | 91 | 7 | 7 | A | A | 1 Row | 2 cycles of lefts and rights get delivered from one row in C-High.
Medium_Volume |  |  | 91 |  | 91 | 7 | 7 | A | A | 2 Rows | 2 cycles of lefts and rights get delivered from two rows in C-High.
Medium_Volume |  |  | 91 |  | 91 | 7 | 7 | A | A | 4 Rows | 2 cycles of lefts and rights get delivered from four rows in C-High.
Medium_Volume |  |  | 91 |  | 0 | 7 | 7 | A | A | L&R: 1 Row out of order | 2 cycles of lefts and rights get delivered from one out of order row in C-High.
Medium_Volume |  |  | 91 |  | 0 | 7 | 7 | A | A | L&R: 2 Rows out of order | 2 cycles of lefts and rights get delivered from two out of order rows in C-High.
Medium_Volume |  |  | 91 |  | 0 | 7 | 7 | A | A | L&R: 4 Rows out of order | 2 cycles of lefts and rights get delivered from out of order four rows in C-High.
Medium_Volume | L: A R:HIGH |  | 91 |  | 91 | 7 | 7 | A | High | L&R: 1 Row | 2 cycles of lefts get delivered from one row in C-High. Rights from C-Low.
Medium_Volume |  |  | 91 |  | 91 | 7 | 7 | A | High | L&R: 2 Rows | 2 cycles of lefts get delivered from two rows in C-High. Rights from C-Low.
Medium_Volume |  |  | 91 |  | 91 | 7 | 7 | A | High | L&R: 4 Rows | 2 cycles of lefts get delivered from four rows in C-High. Rights from C-Low.
Medium_Volume | L: A R:LOW |  | 91 |  | 91 | 7 | 7 | A | Low | L&R: 1 Row | 2 cycles of lefts get delivered from one row in C-High. Rights from A-Area.
Medium_Volume |  |  | 91 |  | 91 | 7 | 7 | A | Low | L&R: 2 Rows | 2 cycles of lefts get delivered from two rows in C-High. Rights from A-Area.
Medium_Volume |  |  | 91 |  | 91 | 7 | 7 | A | Low | L&R: 4 Rows | 2 cycles of lefts get delivered from four rows in C-High. Rights from A-Area.
Medium_Volume | L: A R: HIGH, LOW, A |  | 91 |  | 91 | 7 | 7 | A | H,L,A | L: 1 Row ¦ R: 1 Row C-High, 1 Row C-Low, 1 Row A | 2 cycles of lefts get delivered from one row in C-High. Rights from A,H,L.
Medium_Volume |  |  | 91 |  | 91 | 7 | 7 | A | H,L,A | L: 2 Rows ¦ R: 2 Rows C-High, 2 Rows C-Low, 2 Rows A | 2 cycles of lefts get delivered from two rows in C-High. Rights from A,H,L.
Medium_Volume |  |  | 91 |  | 156 | 7 | 12 | A | H,L,A | L: 4 Rows ¦ R: 4 Rows C-High, 4 Rows C-Low, 4 Rows A | 2 cycles of lefts get delivered from four rows in C-High. 3 cycles of Rights from A,H,L.
Medium_Volume | L: A R: HIGH, LOW, A |  | 91 |  | 91 | 7 | 7 | A | H,L,A | L: 1 Row with Recirculation¦ R: 1 Row C-High, 1 Row C-Low, 1 Row A | 2 cycles of lefts get delivered from one row in A-Area. Rights from A,H,L.
Medium_Volume |  |  | 91 |  | 91 | 7 | 7 | A | H,L,A | L: 2 Rows with Recirculation ¦ R: 2 Rows C-High, 2 Rows C-Low, 2 Rows A | 2 cycles of lefts and rights get delivered from two rows in A-Area. Rights from A,H,L.
Medium_Volume |  |  | 91 |  | 156 | 7 | 12 | A | H,L,A | L: 4 Rows with Recirculation ¦ R: 4 Rows C-High, 4 Rows C-Low, 4 Rows A | 2 cycles of lefts get delivered from four rows in A-Area. 3 cycles of rights from A,H,L.
Medium_Volume | L: H, L, A R: HIGH |  | 91 |  | 91 | 7 | 7 | H,L,A | High | L: 1 Row C-High, 1 Row C-Low, 1 Row A ¦ R: 1 Row | 2 cycles of lefts get delivered from one row in H,L,A. Rights from C-High.
Medium_Volume |  |  | 91 |  | 91 | 7 | 7 | H,L,A | High | L: 2 Rows C-High, 2 Rows C-Low, 2 Rows A ¦ R: 2 Rows | 2 cycles of lefts get delivered from two rows in H,L,A. Rights from C-High.
Medium_Volume |  |  | 156 |  | 91 | 12 | 7 | H,L,A | High | L: 4 Rows C-High, 4 Rows C-Low, 4 Rows A ¦ R: 4 Rows | 3 cycles of lefts get delivered from four rows in H,L,A. 2 cycles of rights from C-High.
Medium_Volume | L: H, L, A R: LOW |  | 91 |  | 91 | 7 | 7 | H,L,A | Low | L: 1 Row C-High, 1 Row C-Low, 1 Row A ¦ R: 1 Row | 2 cycles of lefts get delivered from one row in H,L,A. Rights from C-Low.
Medium_Volume |  |  | 91 |  | 91 | 7 | 7 | H,L,A | Low | L: 2 Rows C-High, 2 Rows C-Low, 2 Rows A ¦ R: 2 Rows | 2 cycles of lefts get delivered from two rows in H,L,A. Rights from C-Low.
Medium_Volume |  |  | 156 |  | 91 | 12 | 7 | H,L,A | Low | L: 4 Rows C-High, 4 Rows C-Low, 4 Rows A ¦ R: 4 Rows | 3 cycles of lefts get delivered from four rows in H,L,A. 2 cycles of rights from C-Low.
Medium_Volume | L: H, L, A R: A |  | 91 |  | 91 | 7 | 7 | H,L,A | A | L: 1 Row C-High, 1 Row C-Low, 1 Row A ¦ R: 1 Row | 2 cycles of lefts get delivered from one row in H,L,A. Rights from A-Area.
Medium_Volume |  |  | 91 |  | 91 | 7 | 7 | H,L,A | A | L: 2 Rows C-High, 2 Rows C-Low, 2 Rows A ¦ R: 2 Rows | 2 cycles of lefts get delivered from two rows in H,L,A. Rights from A-Area.
Medium_Volume |  |  | 156 |  | 91 | 12 | 7 | H,L,A | A | L: 4 Rows C-High, 4 Rows C-Low, 4 Rows A ¦ R: 4 Rows | 3 cycles of lefts get delivered from four rows in H,L,A. 2 cycles of rights from A-Area.
Medium_Volume | L: H, L, A R: H, L, A |  | 91 |  | 91 | 7 | 7 | H,L,A | H,L,A | L: 1 Row C-High, 1 Row C-Low, 1 Row A ¦ R: 1 Row | 2 cycles of lefts get delivered from one row in H,L,A. Rights from H,L,A.
Medium_Volume |  |  | 91 |  | 91 | 7 | 7 | H,L,A | H,L,A | L: 2 Rows C-High, 2 Rows C-Low, 2 Rows A ¦ R: 2 Rows | 2 cycles of lefts get delivered from two rows in H,L,A. Rights from H,L,A.
Medium_Volume |  |  | 156 |  | 156 | 12 | 12 | H,L,A | H,L,A | L: 4 Rows C-High, 4 Rows C-Low, 4 Rows A ¦ R: 4 Rows | 3 cycles of lefts get delivered from four rows in H,L,A. 3 cycles of rights from H,L,A.
Medium_Volume | L: H, L, A R: H, L, A |  | 91 |  | 91 | 7 | 7 | H,L,A | H,L,A | L: 1 Row with Recirculation C-High, 1 Row C-Low, 1 Row A ¦ R: 1 Row | 2 cycles of lefts get delivered from one row in H,L,A. Rights from C-High.
Medium_Volume |  |  | 91 |  | 91 | 7 | 7 | H,L,A | H,L,A | L: 2 Rows with Recirculation C-High, 2 Rows C-Low, 2 Rows A ¦ R: 2 Rows | 2 cycles of lefts get delivered from two rows in H,L,A. Rights from C-High.
Medium_Volume |  |  | 156 |  | 156 | 12 | 23 | H,L,A | H,L,A | L: 4 Rows with Recirculation C-High, 4 Rows C-Low, 4 Rows A ¦ R: 4 Rows | 3 cycles of lefts get delivered from four rows in H,L,A. 2 cycles of rights from H,L,A.

## Automated Integration Tests
OHCV Fulfilment Testing Scenarios
| Test Name | Left Parts |  | Right Parts |  | Carriers |  | Location |  | Special Conditions | Expected Result
Die |  | Die | Qty | Die | Qty | Left | Right | Left | Right
| Backorder | HIGH | 60 | HIGH | 60 | 4 | 4 | N/A | Any | Backorder Lefts only | Lefts will go on backorder, rights will not be selected.
|  | HIGH | 60 | HIGH | 60 | 4 | 4 | Any | N/A | Backorder Rights only | Lefts will get selected, not released. Rights will be backordered.
|  | MED | 60 | MED | 60 | 4 | 4 | N/A | Any | Backorder Lefts only | Lefts will go on backorder, rights will not be selected.
|  | MED | 60 | MED | 60 | 4 | 4 | Any | N/A | Backorder Rights only | Lefts will get selected, not released. Rights will be backordered.
|  | LOW | 60 | LOW | 60 | 4 | 4 | N/A | Any | Backorder Lefts only | Lefts will go on backorder, rights will not be selected.
|  | LOW | 60 | LOW | 60 | 4 | 4 | Any | N/A | Backorder Rights only | Lefts will get selected, not released. Rights will be backordered.
|  | HIGH | 120 | HIGH | 120 | 8 | 8 | Any | Any | Fill first cycle, backorder Lefts only on 2nd cycle | First cycle gets delivered. Second cycle the lefts go on backorder.
|  | HIGH | 120 | HIGH | 120 | 8 | 8 | Any | Any | Fill first cycle, backorder Rights only on 2nd cycle | First cycle gets delivered. Second cycle the rights go on backorder.
|  | MED | 120 | MED | 120 | 8 | 8 | Any | Any | Fill first cycle, backorder Lefts only on 2nd cycle | First cycle gets delivered. Second cycle the lefts go on backorder.
|  | MED | 120 | MED | 120 | 8 | 8 | Any | N/A | Fill first cycle, backorder Rights only on 2nd cycle | First cycle gets delivered. Second cycle the rights go on backorder.
|  | LOW | 120 | LOW | 120 | 8 | 8 | Any | Any | Fill first cycle, backorder Lefts only on 2nd cycle | First cycle gets delivered. Second cycle the lefts go on backorder.
|  | LOW | 120 | LOW | 120 | 8 | 8 | Any | Any | Fill first cycle, backorder Rights only on 2nd cycle | First cycle gets delivered. Second cycle the rights go on backorder.
|  | ANY | 120 | ANY | 120 | 8 | 8 | Any | Any | Fill first cycle with Recirculation, backorder Lefts only on 2nd cycle | First cycle gets delivered after a recirculation Second cycle the lefts go on backorder.
|  | ANY | 120 | ANY | 120 | 8 | 8 | Any | Any | Fill first cycle with Recirculation, backorder Rights only on 2nd cycle | First cycle gets delivered after a recirculation. Second cycle the rights go on backorder.
Medium_Volume | C-HIGH |  | 91 |  | 0 | 7 | 0 | High | N/A | No rights | 2 cycles of lefts get delivered from C-High
Medium_Volume |  |  | 0 |  | 91 | 0 | 7 | N/A | High | No Lefts | 2 cycles of rights get delivered from C-High
|  |  | 91 |  | 91 | 7 | 7 | N/A | High |  | 2 cycles of lefts and rights get delivered from C-High
Medium_Volume |  |  | 91 |  | 91 | 7 | 7 | High | High | Rights and Lefts are both in out of order rows. | 2 cycles of lefts and rights get delivered from C-High
Medium_Volume | L: HIGH R:LOW |  | 91 |  | 91 | 7 | 7 | High | Low | Rights from C-Low | 2 cycles of lefts get delivered from C-High. Rights from C-Low.
Medium_Volume | L: HIGH R:A |  | 91 |  | 91 | 7 | 7 | High | A | Rights from A-Area | 2 cycles of lefts get delivered from C-High. Rights from A-Area.
Medium_Volume | L: HIGH R: H, L, A |  | 91 |  | 91 | 7 | 7 | High | H,L,A | Rights from H,L,A | 2 cycles of lefts get delivered from C-High. Rights from A,H,L.
Medium_Volume | L: HIGH R: H, L, A |  | 91 |  | 91 | 7 | 7 | High | H,L,A | Lefts with Recirculation. Rights from H,L,A | 2 cycles of lefts get delivered from C-High. Rights from A,H,L.
Medium_Volume | C-LOW |  | 91 |  | 0 | 7 | 0 | Low | N/A | No rights | 2 cycles of lefts get delivered from C-Low.
Medium_Volume |  |  | 0 |  | 91 | 0 | 7 | N/A | Low | No Lefts | 2 cycles of rights get delivered from C-Low.
Medium_Volume |  |  | 91 |  | 91 | 7 | 7 | Low | Low |  | 2 cycles of lefts and rights get delivered from C-Low.
Medium_Volume |  |  | 91 |  | 0 | 7 | 7 | Low | Low | Rights and Lefts are both in out of order rows. | 2 cycles of lefts and rights get delivered from C-Low.
Medium_Volume | L: LOW R:HIGH |  | 91 |  | 91 | 7 | 7 | Low | High | Rights From C-High | 2 cycles of lefts get delivered from C-Low. Rights from C-High.
Medium_Volume | L: LOW R:A |  | 91 |  | 91 | 7 | 7 | Low | A | Rights from A-Area | 2 cycles of lefts get delivered from C-Low. Rights from A-Area.
Medium_Volume | L: LOW R: H, L, A |  | 91 |  | 91 | 7 | 7 | Low | H,L,A | Rights from H,L,A | 2 cycles of lefts get delivered from C-Low. Rights from A,H,L.
Medium_Volume | L: LOW R: H, L, A |  | 91 |  | 91 | 7 | 7 | Low | H,L,A | Lefts with Recirculation. Rights from H,L,A | 2 cycles of lefts get delivered from C-Low. Rights from A,H,L.
Medium_Volume | A |  | 91 |  | 0 | 7 | 0 | A | N/A | No rights | 2 cycles of lefts get delivered from C-High.
Medium_Volume |  |  | 0 |  | 91 | 0 | 7 | N/A | A | No Lefts | 2 cycles of rights get delivered from C-High.
Medium_Volume |  |  | 91 |  | 91 | 7 | 7 | A | A |  | 2 cycles of lefts and rights get delivered from C-High.
Medium_Volume |  |  | 91 |  | 0 | 7 | 7 | A | A | Rights and Lefts are both in out of order rows. | 2 cycles of lefts and rights get delivered from out of order row in C-High.
Medium_Volume | L: A R:HIGH |  | 91 |  | 91 | 7 | 7 | A | High | Rights from C-Low | 2 cycles of lefts get delivered from C-High. Rights from C-Low.
Medium_Volume | L: A R:LOW |  | 91 |  | 91 | 7 | 7 | A | Low | Rights from A-Area | 2 cycles of lefts get delivered from C-High. Rights from A-Area.
Medium_Volume | L: A R: HIGH, LOW, A |  | 91 |  | 91 | 7 | 7 | A | H,L,A | Rights from H,L,A | 2 cycles of lefts get delivered from C-High. Rights from A,H,L.
Medium_Volume | L: A R: HIGH, LOW, A |  | 91 |  | 91 | 7 | 7 | A | H,L,A | Lefts with Recirculation. Rights from H,L,A | 2 cycles of lefts get delivered from A-Area. Rights from A,H,L.
Medium_Volume | L: H, L, A R: HIGH |  | 91 |  | 91 | 7 | 7 | H,L,A | High | L: C-High, 1 Row C-Low, 1 Row A ¦ R: 1 Row | 2 cycles of lefts get delivered from H,L,A. Rights from C-High.
Medium_Volume | L: H, L, A R: LOW |  | 91 |  | 91 | 7 | 7 | H,L,A | Low | L: 1 Row C-High, 1 Row C-Low, 1 Row A ¦ R: 1 Row | 2 cycles of lefts get delivered from H,L,A. Rights from C-Low.
Medium_Volume | L: H, L, A R: A |  | 91 |  | 91 | 7 | 7 | H,L,A | A | L: 1 Row C-High, 1 Row C-Low, 1 Row A ¦ R: 1 Row | 2 cycles of lefts get delivered from H,L,A. Rights from A-Area.
Medium_Volume | L: H, L, A R: H, L, A |  | 91 |  | 91 | 7 | 7 | H,L,A | H,L,A | L: 1 Row C-High, 1 Row C-Low, 1 Row A ¦ R: 1 Row | 2 cycles of lefts get delivered from H,L,A. Rights from H,L,A.
Medium_Volume | L: H, L, A R: H, L, A |  | 91 |  | 91 | 7 | 7 | H,L,A | H,L,A | L: 1 Row with Recirculation C-High, 1 Row C-Low, 1 Row A ¦ R: 1 Row | 2 cycles of lefts get delivered from H,L,A. Rights from C-High.

## 5-24
Emulation Testing Scenarios for 5/24
|  | Parts |  | Carriers
Scenario | Die | Left Qty | Right Qty | Left Qty | Right Qty | Special Conditions
| Medium_Volume | 60 | 0 | 4 | 0 | Backorder - fill lefts? Different die?
|  | 0 | 60 | 0 | 4 | Backorder - fill rights? Different die?
| Medium_Volume | 60 | 60 | 4 | 0 | Backorder Lefts- fill lefts? Different die?
|  | 60 | 60 | 0 | 4 | Backorder Rights - fill rights? Different die?
| Medium_Volume | 91 | 0 | 7 | 0
|  | 0 | 91 | 0 | 7
|  | 91 | 117 | 7 | 9
|  | 117 | 91 | 9 | 7
|  | 91 | 117 | 7 | 9 | Row out of order
|  | 117 | 91 | 9 | 7 | Row out of order
|  | 91 | 91 | 7 | 7